## methane using NIST enthalpy
Adiabatic flame temperature using air as oxidizer
University of Colorado Boulder
www.LearnChemE.com
DH= | 0 | = 0 for adabatic flame | [12 empty] | Ti(K)= | 1000 |  | TK | 1800
| T(K) | [13 empty] | Temperature | Cp | Cp
Tout | 3000 | 3 | [5 empty] | A | B | C | D | E | F | H | range (K) | J/(mol K) | kJ/(mol K) |  |  | CP
Tfuel | 300 | [5 empty] | CPCH4 | -0.70303 | 108.4773 | -42.5216 | 5.8628 | 0.67856 | -76.8438 | -74.8731 | 298-1300 | 71.7941 | 0.071794 |  |  | 48.7002
Toxid | 300 | [5 empty] | CPO2 | 31.322 | -20.2353 | 57.8664 | -36.5062 | -0.007374 | -8.9035 | 0 | 100-700 | 32.4395 | 0.03244 |  |  | 37.2818
% excess air | 0 | [5 empty] | CPO2 | 30.032 | 8.773 | -3.9881 | 0.78831 | -0.7416 | -11.3247 | 0 | 700-2000 | 34.8636 | 0.034864 |  |  | 35.4925
[7 empty] | CPO2 | 20.911 | 10.7207 | -2.0205 | 0.14645 | 9.2457 | 5.3377 | 0 | 2000-6000 | 39.0034 | 0.039003 |  |  | 59.9914
[7 empty] | CPN2 | 28.986 | 1.854 | -9.6475 | 16.635 | 0.000117 | -8.6719 | 0 | 100-500 | 37.8276 | 0.037828
[7 empty] | CPN2 | 19.506 | 19.887 | -8.5985 | 1.3698 | 0.5276 | -4.9352 | 0 | 500-2000 | 32.6919 | 0.032692
[7 empty] | CPN2 | 35.5187 | 1.1287 | -0.1961 | 0.01466 | -4.5538 | -18.9709 | 0 | 2000-6000 | 31.9122 | 0.031912
|  | Number of moles |  |  |  |  | CPCO2 | 24.997 | 55.187 | -33.691 | 7.9484 | -0.13664 | -403.6075 | -393.5224 | 298-1200 | 54.3048 | 0.054305
| stoichiometric | moles in | moles out |  |  |  | CPCO2 | 58.166 | 2.72 | -0.49229 | 0.03884 | -6.4473 | -425.9186 | -393.5224 | 1200-6000 | 53.9853 | 0.053985
nCH4 | 1 | 0 | 0 |  |  |  | CPH2O | 30.092 | 6.8325 | 6.7934 | -2.5345 | 0.082139 | -250.881 | -241.8264 | 500-1700 | 41.2656 | 0.041266
nO2 | 2 | 0 | 0 |  |  |  | CPH2O | 41.964 | 8.622 | -1.4998 | 0.09812 | -11.1576 | -272.1797 | -241.8264 | 1700-6000 | 38.0267 | 0.038027
nN2 | 7.5238 | 0 | 0 |  |  |  | cph2 | 33.0662 | -11.3634 | 11.4328 | -2.7729 | -0.15856 | -9.9808 | 0 | 298-1000 | 30.2041 | 0.030204
nCO2 | 1 | 0 | 0 |  |  |  |  | 18.5631 | 12.2574 | -2.8598 | 0.26824 | 1.978 | -1.1474 | 0 | 1000-2500 | 30.2069 | 0.030207
nH2O | 2 | 1 | 1 |  |  |  |  | 43.4136 | -4.2931 | 1.2724 | -0.096876 | -20.5339 | -38.5152 | 0 | 2500-6000 | 19.7622 | 0.019762
n_H2 | 1 | 0 | 0
[5 empty] | kJ/mol | ni*Hi |  | 88.7414
|  |  |  | DHrxn | -241.83 | -241.83
| kJ/mol | stoichiometry |  | Hfuelin | 0.067204 | 0
DHrxn | -241.83 | --- |  | HO2in | 0.053993 | 0
DHffuel | 0 | 0 |  | HH2in | 0.05351 | 0
DHfO2 | 0 | 0 |  | HO2out | 165.5207 | 0
DHfCO2 | -393.51 | 0 |  | HN2out | 92.7142 | 0
DHfH2O | -241.83 | 1 |  | HCO2out | 152.8468 | 0
Heats of formation and heat of reaction |  |  |  | HH2Oout | 126.5456 | 126.5456
are at 298 K. |  |  |  |  | DH= | -115.2844
Note on D7: Solver can be used to determine the outlet temperature, or this slider can be used to change the outlet temperature so that DH = is close to zero (cell B7) for an adiabatic furnace. The slider changes the temperature in increments of 5 K since the calculated adiabatic flame temperature is not more accurate than this, and thus the DH will not be as small as obtained with Solver.
Note on D8: Use this slider to adjust the fuel feed temperature between 298 and 400 K.
Note on D9: Use this slider to adjust the air feed temperature between 298 and 425 K.
Note on D10: Use the slider to adjust the percentage of excess air from 0 to 200%
Note on R5: This temperature is used to calculate the heat capacities in columns R and S. Note that when this temperature is outside the temperature range, then the heat capacities are not correct and can even be negative.
Department of Chemical and Biological Engineering University of Colorado Boulder
A screencast demonstrating the use of this spreadsheet is available on www.LearnChemE.com and on www.Youtube.com/LearnChemE
Methane oxidation: 𝐶𝐻_4+2𝑂_2=𝐶𝑂_2+2𝐻_2 𝑂
Heat capacity 𝐶_(𝑃,𝑖)=𝐴_𝑖+𝐵_𝑖 𝑇+𝐶_𝑖 𝑇^2+〖𝐷_𝑖 𝑇〗^3+𝐸_𝑖/𝑇^2 where T is in kelvin
where CP,i = heat capacity of component i (J/(mol K)
Ai, Bi, Ci, Di, and Ei are constants for component i; these constants are only valid over a specified temperature range
Heat of reaction
Δ𝐻_𝑟𝑥𝑛=Σ𝜈_𝑖 Δ𝐻_(𝑓,𝑖)=2Δ𝐻_(𝑓,𝐻2𝑂)+ Δ𝐻_(𝑓,𝐶𝑂2)−Δ𝐻_(𝑓,𝐶𝐻4)−2Δ𝐻_(𝑓,𝑂2)
where Δ𝐻_𝑟𝑥𝑛 = heat of reaction at 298 K
𝜈_𝑖 = stoichiometric coefficient
Δ𝐻_(𝑓,𝑖) = heat of formation (enthalpy of formation) of species i
Heats of formation are at 298 K
Energy balance Δ𝐻=𝑄=0=𝑛_𝑓𝑢𝑒𝑙 Δ𝐻_𝑟𝑥𝑛+〖 (〖𝑛_𝑂〗_2 〖𝐻_𝑂〗_2+〖𝑛_𝑁〗_2 〖𝐻_𝑁〗_2+〖𝑛_𝐶𝑂〗_2 〖𝐻_𝐶𝑂〗_2+𝑛𝐻_𝐻2𝑂 )〗_𝑜𝑢𝑡 −〖 (〖𝑛_𝑂〗_2 〖𝐻_𝑂〗_2+〖𝑛_𝑁〗_2 〖𝐻_𝑁〗_2 )〗_𝑖𝑛−(𝑛_𝑓𝑢𝑒𝑙 𝐻_𝑓𝑢𝑒𝑙 )_𝑖𝑛
Δ𝐻= 𝑛_𝑓𝑢𝑒𝑙 Δ𝐻_𝑟𝑥𝑛+Σ(𝑛_𝑖^𝑜𝑢𝑡 ∫_298^𝑇▒〖𝐶_𝑃 𝑑𝑇〗)−Σ(𝑛_𝑖^𝑖𝑛 ∫_298^(𝑇_𝑖𝑛)▒〖𝐶_𝑃 𝑑𝑇〗)
where 𝑛_𝑖^𝑜𝑢𝑡 𝑖𝑠 𝑡ℎ𝑒 𝑚𝑜𝑙𝑒𝑠 𝑜𝑓 𝑐𝑜𝑚𝑝𝑜𝑛𝑒𝑛𝑡 𝑖 𝑙𝑒𝑎𝑣𝑖𝑛𝑔 𝑡ℎ𝑒 𝑓𝑢𝑟𝑛𝑎𝑐𝑒
T is the adiabatic flame temperature 𝑛_𝑖^𝑖𝑛 𝑖𝑠 𝑡ℎ𝑒 𝑚𝑜𝑙𝑒𝑠 𝑜𝑓 𝑐𝑜𝑚𝑝𝑜𝑛𝑒𝑛𝑡 𝑖 𝑓𝑒𝑑 𝑡𝑜 𝑡ℎ𝑒 𝑓𝑢𝑟𝑛𝑎𝑐𝑒
Tin is the feed temperature for each component fed to the furnace
The heat capacity equations are from https://webbook.nist.gov/ and several equations (each over the temperature range indicated in column O) are used for each molecule. Outside the indicated ranges, the heat capacities are not correct.
Note that this spreadsheet is only correct for air as the oxidant. At the higher temperatures obtained with a pure oxygen feed, endothermic reactions form CO, O2, and H2 . Thus, the adiabatic flame temperature calculated with this spreadsheet for pure oxygen as the oxidizer is significantly higher than the correct value.
This spreadsheet uses the equations for enthalpy in the NIST webbook (webbook.nist.gov). These equations result from integrating the heat capacity as a function of temperature, applying the limits, and then grouping terms into constants F and H (where H is not enthalpy) so that enthalpy at a given temperature is found using this equation:
𝐻_𝑇−𝐻_298=𝐴_𝑖 𝑇+(𝐵_𝑖 𝑇^2)/2+(𝐶_𝑖 𝑇^3)/3+〖𝐷_𝑖 𝑇〗^4/4−𝐸_𝑖/𝑇 +𝐹−𝐻 where HT is enthalpy(kJ/mol) at temperature T(K) and H298 is enthalpy(kJ/mol) at 298 K.
Note that the spreadsheet uses an IF statement to pick which set of constants to use (depending on the temperature range).

## n-butane example problem
Adiabatic flame temperature calculation
n-Butane oxidation in 100% excess air |  |  |  | exit moles | Cp in J(mol K)
|  |  |  | ni | gas | Ai | Bi | Ci | Di
| DHrxn | -2657 | kJ | 5 | H2O | 29.163 | 0.01449 | -2.02e-06 | 0
| DH | -0.91459 | kJ | 6.5 | O2 | 25.46 | 0.01519 | -7.15e-06 | 1.311e-09
| Tflame(K) | 1510 |  | 48.9 | N2 | 28.883 | -0.00157 | 8.08e-06 | -2.871e-09
|  |  |  | 4 | CO2 | 22.243 | 0.05977 | -3.499e-05 | 7.464e-09
[6 empty] | SniAi | SniBi | SniCi | SniDi
[6 empty] | 1812.6557 | 0.33349 | 0.00019858 | -1.0201e-07
[10 empty] | Sum/1000 | < Sum & convert from J to kJ)
[5 empty] | Integral (J) | 2196938.7084 | 365389.8428 | 226145.2733 | -132388.4189 | 2656.0854 | kJ
Note on D6: Use slider to change the adiabatic flame temperature so DH (cell C5) is close to zero
Use heat capacity values from Sandler thermo textbook. These heat capacity equations (J/(mol K)) are applicable from 273 to 1800 K
𝐶_(𝑃,𝑖)=𝐴_𝑖+𝐵_𝑖 𝑇+𝐶_𝑖 𝑇^2+〖𝐷_𝑖 𝑇〗^3
Σ(𝑛_𝑖^𝑜𝑢𝑡 ∫_298^𝑇▒〖𝐶_𝑃 𝑑𝑇〗)=Σ𝑛_𝑖 𝐴_𝑖 (𝑇−298)+(Σ𝑛_𝑖 𝐵_𝑖)/2 (𝑇^2−〖298〗^2 )+(Σ𝑛_𝑖 𝐶_𝑖)/3 (𝑇^3−〖298〗^3 )+(Σn_i D_i)/4(T^4−〖298〗^4)
Since one mole of n-butane fed to reactor
Δ𝐻= 〖Δ𝐻〗_𝑟𝑥𝑛+Σ(𝑛_𝑖^𝑜𝑢𝑡 ∫_298^𝑇▒〖𝐶_𝑃 𝑑𝑇〗)= 0 = sum of cells C4 and K12
Can use Solver to make DH (cell C5) equal to zero, but also easy to use the slider over cell D6 to vary the adiabatic flame temperature (cell C6) by increments of 5 K until cell C5 is close to zero. The adiabatic flame temperature is not accurate to 5 K.